## Sheet1
Worksheet for Designing a Solar System Based on Power Consumption Input fields in Grey
1. Daily Power Consumption Analysis | [5 empty] | 3. Solar Power Requirement Analysis (Full Sun) |  | At Anchor | On Passage | Steps to use this worksheet
[6 empty] | Average Hours of Sun per Day | 5 | *3* |  | 1. Estimate the average daily power
Appliance | Amps | Hours | Hours | Daily AH *1* | Daily AH | Battery Charge Inefficiency Factor | 1.2 | *4* |  | consumption both at anchor and on passage.
DC |  | At Anchor | On Passage | At Anchor | On Passage | Watts of Solar to Replenish Battery Bank Daily |  | 254.76 | 364.272 | 2. Estimate power produced by alternative sources
Refrigeration | 5 | 10 | 10 | 50 | 50 |  |  |  |  | 3. Configure the solar system (battery and
Radar | 4 |  | 4 | 0 | 16 | Solar System Design Analysis (MPPT Controller) |  |  |  | solar panel inefficiencies are considered).
Computer - Laptop | 4 | 1 | 10 | 4 | 40 | Capacity of Each Solar Panel (Watts) | 130 |  |  | 4. Modify the solar system configuration
Autopilot | 4 |  | 10 | 0 | 40 | Number of Solar Panels Required |  | 2.1774 | 3.1134 | anticipated cloudy days.
Cabin Lights (LED) | 1 | 4 |  | 4 | 0 | Number of Solar Panels Installed | 3 |  |  | 5. Analyze the capacity of the battery bank.
Nav/Anchor Lights | 0.2 | 10 | 10 | 2 | 2 | Minimum Capacity of Solar Controller (Amps) | 30
Stereo | 1 | 3 | 3 | 3 | 3
VHF Radio | 0.5 | 10 | 10 | 5 | 5 | Daily Useable Solar Power in Full Sun (Watt Hrs) | 1560
Instruments | 1 |  | 8 | 0 | 8 | Daily Power Drawn from Battery Bank (Watt Hrs) |  | 1061.5 | 1517.8
Pressure Water | 6 | 0.25 | 0.1 | 1.5 | 0.6 | Excess or (Deficit) of Power (Watt Hrs) |  | 498.5 | 42.2
Phone Charger | 1 | 2 | 2 | 2 | 2
Other |  |  |  | 0 | 0 | 4. Factor for Cloudy Days
Other |  |  |  | 0 | 0 | Solar Efficiency on Cloudy Days (percentage) | 30% | *5*
Windlass *2* |  |  |  | 0 | 0 | Solar Power Generated on a Cloudy Day | 468
Total Amp Hours |  |  |  | 71.5 | 166.6 | Power Drawn from Batteries on a Cloudy Day (Wh) |  | 593.5 | 1049.8
[6 empty] | Number of Continuous Cloudy Days | 2
AC - Equipment powred by an Inverter (Watts) | [5 empty] | Sunny Days to Make Up Battery Draw Down |  | 2.3811 | 49.7536
Microwave (Watts) | 1100 | 0.1 | 0.1 | 10.1538 | 10.1538
Other |  |  |  | 0 | 0 | 5. Battery Capacity Analysis |  | Amp Hrs | Amp Hrs
Other |  |  |  | 0 | 0 |  |  | at Anchor | on Passage
Other |  |  |  | 0 | 0 | Scenario 1 - Based on Cloudy Days - with Solar
Other |  |  |  | 0 | 0 | Ah Drawn from Batteries on Cloudy Days |  | 91.3077 | 161.5077
Total Amp Hours |  |  |  | 10.1538 | 10.1538 | % of Battery Capacity Useable | 50% | *6*
[6 empty] | Rated Battery Capacity Required (AH) |  | 182.6154 | 323.0154
Total Amp Hours Consumed per Day |  |  |  | 81.6538 | 176.7538 | Rated Battery Capacity (Ah) | 120
[6 empty] | Number of Batteries Required (in parallel) |  | 1.5218 | 2.6918
Battery Charging Voltage |  |  | 13
Scenario 2 - Based on Days of Reserve Capacity (no solar)
Total Watt Hours Consumed per Day |  |  |  | 1061.5 | 2297.8 | Number of Days of Reserve Battery Capacity | 2
[6 empty] | % of Battery Capacity Useable | 50%
2. Alternative Power Sources | [5 empty] | Rated Battery Capacity Required (AH) |  | 326.6154 | 467.0154
Alternator | 30 |  | 2 | 0 | 60 | Rated Battery Capacity (Ah) | 120
Generator |  |  |  | 0 | 0 | Number of Batteries Required (in parallel) |  | 2.7218 | 3.8918
Other |  |  |  | 0 | 0
Total Amp Hours |  |  |  | 0 | 60 | *1* AH - Amp Hours - Amps of current consumed in one hour
*2* Windlass is often not considered because the engine alternator is running when used
Total Watt Hours Produced per Day |  |  |  | 0 | 780 | *3* 5 hours avg. is a good estimate for horizontal panels, 7 for panels with tilt & rotate
See http://www.bigfrogmountain.com/SunHoursPerDay.html for hours in your area.
Net Watt Hours per Day Consumed or Produced |  |  |  | 1061.5 | 1517.8 | *4* Charge efficiency factor - Lead Acid ≈ 1.2, AGM ≈ 1.1 , LiFePO4 ≈ 1.04
Custom Marine Products |  |  | custommarineproducts.com |  |  | *5* Solar efficiency - Partly cloudy ≈ 70%, Mostly cloudy ≈ 50%, Very cloudy ≈ 30%
info@custommarineproducts.com 248 705-8337 | [5 empty] | *6* Useable battery capacity - Lead Acid ≈ 50%, AGM ≈ 60%, LiFePO4 ≈ 95%

## Sheet2
Solar Panel Capacity (Watts) Calculation - 4 Scenarios
Scenarios
| A | B | C | D
Amp Hrs Consumed per Day | 30 | 82 | 82 | 146 | From Power Consumption analysis
Days at Anchor | 1 | 3 | 3 | 1
Amp Hrs Required | 30 | 246 | 246 | 146
Battery Bank Rated Amp Hrs. | 240 | 240 | 240 | 240 | Total Amp Hrs of battery bank
Battery Draw Down % | 0% | 40% | 0% | 0% | 50% Max draw, use 0% to determine full replacement of power used.
Battery Amps Drawn | 0 | 96 | 0 | 0
Amp Hr. Deficit | 30 | 150 | 246 | 146 | Amp Hrs needed - Battery amps drawn
Amp Hr. Deficit per Day | 30 | 50 | 82 | 146 | Amp Hr deficit / Days at Anchor
Watt Hr. Deficit per Day | 390 | 650 | 1066 | 1898 | Amp Hr. deficit * Battery charge voltage
Average Hours of Sun per Day | 5 | 5 | 5 | 5 | 5 typical for horizontal panels, 7 for pole mount
Watts per Day of Solar Req'd | 78 | 130 | 213.2 | 379.6 | Watt Hr Deficit/Avg Hrs per Day
With MPPT Controller
Watts of Solar Needed | 93.6 | 156 | 255.84 | 455.52 | Add 20% inefficiency factor
With PWM Controller
Solar Panel Voltage (Vmp) | 20 | 20 | 20 | 20 | Rated Panel Max voltage
Solar Panel Amps (Imp) | 6 | 10 | 16.4 | 29.2 | Amp Hr deficit per day / Avg Sun Hrs
Watts of Solar Needed | 144 | 240 | 393.6 | 700.8 | Vmp * Imp
Scenarios
A. On a mooring with refrigeration
B. 3 days at anchor supplement with 40% of battery capacity
C. 3 days at anchor with no battery supplement
D. All power from solar with max power usage
Multiple Day Analysis | Days |  | Watts
Days of sun at anchor | 3 |  | 1495.5
Days of clouds at anchor | 2 |  | -1187
Days of sun on passage | 1 |  | 42.2
Days of clouds on passage | 1 |  | -1049.8
Watts excess or deficit |  |  | -699.1
Custom Marine Products
custommarineproducts.com
info@custommarineproducts.com 248 705-8337

## Blank Sheet
Worksheet for Designing a Solar System Based on Power Consumption Input fields in Grey
1. Daily Power Consumption Analysis | [5 empty] | 3. Solar Power Requirement Analysis (Full Sun) |  | At Anchor | On Passage | Steps to use this worksheet
[6 empty] | Average Hours of Sun per Day | 5 | *3* |  | 1. Estimate the average daily power
Appliance | Amps | Hours | Hours | Daily AH *1* | Daily AH | Battery Charge Inefficiency Factor | 1.2 | *4* |  | consumption both at anchor and on passage.
DC |  | At Anchor | On Passage | At Anchor | On Passage | Watts of Solar to Replenish Battery Bank Daily |  | 0 | 0 | 2. Estimate power produced by alternative sources
Refrigeration |  |  |  | 0 | 0 |  |  |  |  | 3. Configure the solar system (battery and
Radar |  |  |  | 0 | 0 | Solar System Design Analysis (MPPT Controller) |  |  |  | solar panel inefficiencies are considered).
Computer - Laptop |  |  |  | 0 | 0 | Capacity of Each Solar Panel (Watts) | 100 |  |  | 4. Modify the solar system configuration
Autopilot |  |  |  | 0 | 0 | Number of Solar Panels Required |  | 0 | 0 | anticipated cloudy days.
Cabin Lights (LED) |  |  |  | 0 | 0 | Number of Solar Panels Installed |  |  |  | 5. Analyze the capacity of the battery bank.
Nav/Anchor Lights |  |  |  | 0 | 0 | Minimum Capacity of Solar Controller (Amps) | 0
Stereo |  |  |  | 0 | 0
VHF Radio |  |  |  | 0 | 0 | Daily Useable Solar Power in Full Sun (Watt Hrs) | 0
Instruments |  |  |  | 0 | 0 | Daily Power Drawn from Battery Bank (Watt Hrs) |  | 0 | 0
Pressure Water |  |  |  | 0 | 0 | Excess or (Deficit) of Power (Watt Hrs) |  | 0 | 0
Phone Charger |  |  |  | 0 | 0
Other |  |  |  | 0 | 0 | 4. Factor for Cloudy Days
Other |  |  |  | 0 | 0 | Solar Efficiency on Cloudy Days (percentage) |  | *5*
Windlass *2* |  |  |  | 0 | 0 | Solar Power Generated on a Cloudy Day | 0
Total Amp Hours |  |  |  | 0 | 0 | Power Drawn from Batteries on a Cloudy Day (Wh) |  | 0 | 0
Number of Continuous Cloudy Days
AC - Equipment powred by an Inverter (Watts) | [5 empty] | Sunny Days to Make Up Battery Draw Down |  | 0 | 0
Microwave (Watts) |  |  |  | 0 | 0
Other |  |  |  | 0 | 0 | 5. Battery Capacity Analysis |  | Amp Hrs | Amp Hrs
Other |  |  |  | 0 | 0 |  |  | at Anchor | on Passage
Other |  |  |  | 0 | 0 | Scenario 1 - Based on Cloudy Days - with Solar
Other |  |  |  | 0 | 0 | Ah Drawn from Batteries on Cloudy Days |  | 0 | 0
Total Amp Hours |  |  |  | 0 | 0 | % of Battery Capacity Useable | 50% | *6*
[6 empty] | Rated Battery Capacity Required (AH) |  | 0 | 0
Total Amp Hours Consumed per Day |  |  |  | 0 | 0 | Rated Battery Capacity (Ah) | 120
[6 empty] | Number of Batteries Required (in parallel) |  | 0 | 0
Battery Charging Voltage |  |  | 13
Scenario 2 - Based on Days of Reserve Capacity (no solar)
Total Watt Hours Consumed per Day |  |  |  | 0 | 0 | Number of Days of Reserve Battery Capacity | 2
[6 empty] | % of Battery Capacity Useable | 50%
2. Alternative Power Sources | [5 empty] | Rated Battery Capacity Required (AH) |  | 0 | 0
Alternator |  |  |  | 0 | 0 | Rated Battery Capacity (Ah) | 120
Generator |  |  |  | 0 | 0 | Number of Batteries Required (in parallel) |  | 0 | 0
Other |  |  |  | 0 | 0
Total Amp Hours |  |  |  | 0 | 0 | *1* AH - Amp Hours - Amps of current consumed in one hour
*2* Windlass is often not considered because the engine alternator is running when used
Total Watt Hours Produced per Day |  |  |  | 0 | 0 | *3* 5 hours avg. is a good estimate for horizontal panels, 7 for panels with tilt & rotate
See http://www.bigfrogmountain.com/SunHoursPerDay.html for hours in your area.
Net Watt Hours per Day Consumed or Produced |  |  |  | 0 | 0 | *4* Charge efficiency factor - Lead Acid ≈ 1.2, AGM ≈ 1.1 , LiFePO4 ≈ 1.04
Custom Marine Products |  |  | custommarineproducts.com |  |  | *5* Solar efficiency - Partly cloudy ≈ 70%, Mostly cloudy ≈ 50%, Very cloudy ≈ 30%
info@custommarineproducts.com 248 705-8337 | [5 empty] | *6* Useable battery capacity - Lead Acid ≈ 50%, AGM ≈ 60%, LiFePO4 ≈ 95%

## Sheet1 Blank
Worksheet for Designing a Solar System Based on Power Consumption Input fields in Grey
1. Daily Power Consumption Analysis | [5 empty] | 3. Solar Power Requirement Analysis (Full Sun) | At Anchor | On Passage | Steps to use this worksheet
[6 empty] | Average Hours of Sun per Day |  |  | 1. Estimate the average daily power
Appliance | Amps | Hours | Hours | Daily AH *1* | Daily AH | Battery Charge Inefficiency Factor |  |  | consumption both at anchor and on passage.
DC |  | At Anchor | On Passage | At Anchor | On Passage | Watts of Solar to Replenish Battery Bank Daily |  |  | 2. Estimate power produced by alternative sources
Refrigeration | [8 empty] | 3. Configure the solar system (battery and
Radar | [5 empty] | Solar System Design Analysis (MPPT Controller) |  |  | solar panel inefficiencies are considered).
Computer - Laptop | [5 empty] | Capacity of Each Solar Panel (Watts) |  |  | 4. Modify the solar system configuration
Autopilot | [5 empty] | Number of Solar Panels Required |  |  | anticipated cloudy days.
Cabin Lights (LED) | [5 empty] | Number of Solar Panels Installed |  |  | 5. Analyze the capacity of the battery bank.
Nav/Anchor Lights | [5 empty] | Minimum Capacity of Solar Controller (Amps)
Stereo
VHF Radio | [5 empty] | Daily Useable Solar Power in Full Sun (Watt Hrs)
Instruments | [5 empty] | Daily Power Drawn from Battery Bank (Watt Hrs)
Pressure Water | [5 empty] | Excess or (Deficit) of Power (Watt Hrs)
Phone Charger
Other | [5 empty] | 4. Factor for Cloudy Days
Other | [5 empty] | Solar Efficiency on Cloudy Days (percentage)
Windlass *2* | [5 empty] | Solar Power Generated on a Cloudy Day
Total Amp Hours | [5 empty] | Power Drawn from Batteries on a Cloudy Day (Wh)
Number of Continuous Cloudy Days
AC - Equipment powred by an Inverter (Watts) | [5 empty] | Sunny Days to Make Up Battery Draw Down
Microwave (Watts)
Other | [5 empty] | 5. Battery Capacity Analysis
Other
Other | [5 empty] | Scenario 1 - Based on Cloudy Days - with Solar
Other | [5 empty] | Ah Drawn from Batteries on Cloudy Days
Total Amp Hours |  |  |  | 0 | 0 | % of Battery Capacity Useable
Rated Battery Capacity Required (AH)
Total Amp Hours Consumed per Day | [5 empty] | Rated Battery Capacity (Ah)
Number of Batteries Required (in parallel)
Battery Charging Voltage
Scenario 2 - Based on Days of Reserve Capacity (no solar)
Total Watt Hours Consumed per Day | [5 empty] | Number of Days of Reserve Battery Capacity
% of Battery Capacity Useable
2. Alternative Power Sources | [5 empty] | Rated Battery Capacity Required (AH)
Alternator | [5 empty] | Rated Battery Capacity (Ah)
Generator | [5 empty] | Number of Batteries Required (in parallel)
Other
Total Amp Hours | [5 empty] | *1* AH - Amp Hours - Amps of current consumed in one hour
*2* Windlass is often not considered because the engine alternator is running when used
Total Watt Hours Produced per Day | [5 empty] | *3* 5 hours avg. is a good estimate for horizontal panels, 7 for panels with tilt & rotate
See http://www.bigfrogmountain.com/SunHoursPerDay.html for hours in your area.
Net Watt Hours per Day Consumed or Produced | [5 empty] | *4* Charge efficiency factor - Lead Acid ≈ 1.2, AGM ≈ 1.1 , LiFePO4 ≈ 1.04
Custom Marine Products |  |  | custommarineproducts.com |  |  | *5* Solar efficiency - Partly cloudy ≈ 70%, Mostly cloudy ≈ 50%, Very cloudy ≈ 30%
info@custommarineproducts.com 248 705-8337 | [5 empty] | *6* Useable battery capacity - Lead Acid ≈ 50%, AGM ≈ 60%, LiFePO4 ≈ 95%