## Sheet1
Sample Worksheet for Determining Capacity of a Solar Panel
Required to Meet Power Consumption
Input fields in grey |  |  | custommarineproducts.com
Power Consumption Analysis | [5 empty] | Solar Panel Capacity (Watts) Calculation
| Amps | Hours at | Hours on | Daily AH | Daily AH |  |  | Scenarios
|  | Anchor | Passage | at Anchor | on Passage |  | A | B | C | D
Refrigeration | 5 | 6 | 6 | 30 | 30 | Amp Hrs Consumed per Day | 30 | 60 | 60 | 110 | From Power Consumption analysis
Radar | 4 |  | 4 | 0 | 16 | Days at Anchor | 1 | 3 | 3 | 1
Computer - Laptop | 4 | 1 | 8 | 4 | 32 | Amp Hrs Needed | 30 | 180 | 180 | 110
Autopilot | 1.5 |  | 8 | 0 | 12
Cabin Lights (LED) | 1 | 4 |  | 4 | 0 | Battery Bank Rated Amp Hrs. | 240 | 240 | 240 | 240 | Total Amp Hrs of battery bank
Nav/Anchor Lights | 0.2 | 10 | 10 | 2 | 2 | Battery Draw Down % | 0% | 40% | 0% | 0% | 50% Max draw, use 0% to determine full replacement of power used.
Stereo | 1 | 3 | 3 | 3 | 3 | Battery Amps Drawn | 0 | 96 | 0 | 0
VHF Radio | 0.5 | 8 | 8 | 4 | 4 | Amp Hr. Deficit | 30 | 84 | 180 | 110 | Amp Hrs needed - Battery amps drawn
Instruments | 1 |  | 8 | 0 | 8 | Amp Hr. Deficit per Day | 30 | 28 | 60 | 110 | Amp Hr deficit / Days at Anchor
Pressure Water | 6 | 0.25 | 0.1 | 1.5 | 0.6
Phone Charger | 1 | 2 | 2 | 2 | 2 | Hours of Sun | 5 | 5 | 5 | 7 | 5 typical for horizontal panels, 7 for pole mount
Other |  |  |  | 0 | 0 | Solar Panel Amps(Imp) Needed | 6 | 5.6 | 12 | 15.7143 | Amp Hr deficit/day / Amps needed
Other |  |  |  | 0 | 0 | Solar Panel Voltage (Vmp) | 18 | 18 | 18 | 22 | Rated Panel Max voltage
|  |  |  | 50.5 | 109.6 | Solar Panel Watts Needed
Equipment going through an Inverter (Multiply by 1.2 for inverter inefficiency) | [5 empty] | With PWM Controller | 108 | 100.8 | 216 | 345.7143 | Rough estimate
Microwave | 80 | 0.1 |  | 9.6 | 0 | With MPPT Controller | 90 | 84 | 180 | 235.7143 | Rough estimate
Windlass |  |  |  | 0 | 0
Other |  |  |  | 0 | 0
Other |  |  |  | 0 | 0
|  |  |  | 9.6 | 0
Total Amp Hours Consumed per Day |  |  |  | 60.1 | 109.6
AH - Amp Hours - Amps of current consumed in an hour
Windlass is often not considered because engine alternator is running when used
Average Hours of Sun per Day |  |  | 5
Note: 5 is a good number for panels mounted horizontal,
7 for panels tilted and rotated.
Rated Panel Amperage Needed (Immp) |  |  |  | 12.02 | 21.92
Panel Rated Voltage (Vmmp) |  |  | 18
Rated Panel Wattage Required (Watts) |  |  |  | 216.36 | 394.56
A. On a mooring with refrigeration
B. 3 days at anchor supplement with 40% of battery capacity
C. 3 days at anchor no battery supplement
D. All power from solar with max power usage
Determine your daily power consumption
Assess your battery capacity
Calculate solar amps needed
Calculate solar watts needed
Select solar panel(s) and controller